## Antenna Analyzer Rev 6 Build 2
HamRadio 360 Workbench - K6BEZ Antenna Analyzer Bill of Materials
Type | Part | Description | Value | Digikey Part # | Est Price | Web Site
Connector | CON1 | Right angle BNC connector |  | A97569-ND | 3.88
Connector | J1 | DC power jack 2.1mm |  | CP-102AH-ND | 1.18
Capacitor | C1 | 0.1" spaced dipped mono 10% | 0.01 | 399-4260-ND | 0.24
Capacitor | C2 | 0.1" spaced dipped mono 10% | 0.1 | BC1084CT-ND | 0.22
Capacitor | C3 | Electrolytic capacitor 25v | 1uf | 493-10461-1-ND | 0.1
Capacitor | C4 | Electrolytic capacitor 25v | 10uf | P980-ND | 0.23
Capacitor | C5 | Electrolytic capacitor 25v | 10uf | P980-ND | 0.23
Capacitor | C6 | 0.1" spaced dipped mono 10% | 0.1 | BC1084CT-ND | 0.22
Capacitor | C7 | 0.1" spaced dipped mono 10% | 0.01 | 399-4260-ND | 0.24
Capacitor | C8 | 0.1" spaced dipped mono 10% | 0.01 | 399-4260-ND | 0.24
Resistor | R1 | 1/4 Watt 5% | 49.9 | 49.9XBK-ND | 0.1
Resistor | R2 | 1/4 Watt 5% | 10k | 10KQBK-ND | 0.1
Resistor | R3 | 1/4 Watt 5% | 49.9 | 49.9XBK-ND | 0.1
Resistor | R4 | 1/4 Watt 5% | 49.9 | 49.9XBK-ND | 0.1
Resistor | R5 | 1/4 Watt 5% | 649 | 649XBK-ND | 0.1
Resistor | R6 | 1/4 Watt 5% | 33k | 33KQBK-ND | 0.1
Resistor | R7 | 1/4 Watt 5% | 10k | 10KQBK-ND | 0.1
Resistor | R8 | 1/4 Watt 5% | 100k | 100KQBK-ND | 0.1
Resistor | R9 | 1/4 Watt 5% | 649 | 649XBK-ND | 0.1
Resistor | R10 | 1/4 Watt 5% | 33k | 33KQBK-ND | 0.1
Resistor | R12 | 1/4 Watt 5% | 100k | 100KQBK-ND | 0.1
Resistor | R13 | 1/4 Watt 5% | 10 | 10QBK-ND | 0.1
Resistor | R14 | 1/4 Watt 5% | 10k | 10KQBK-ND | 0.1
Resistor | R15 | 1/4 Watt 5% | 649 | 649XBK-ND | 0.1
Resistor | R16 | 1/4 Watt 5% | 10k | 10KQBK-ND | 0.1
Resistor | R17 | 1/4 Watt 5% | 10k | 10KQBK-ND | 0.1
Switch | S1 | Tactile pushbutton switch |  | 450-1650-ND | 0.1
Switch | S2 | Tactile pushbutton switch |  | 450-1650-ND | 0.1
Switch | S3 | Tactile pushbutton switch |  | 450-1650-ND | 0.1
Integrated Circuit | U3 | MCP 6002 Dual OpAmp |  | MCP6002-E/P-ND | 0.36
Integrated Circuit | U4 | 5v DC / DC converter OKI-78SR-5/1.5-W36H-C |  | 811-2692-ND | 4.31
Mechanical | X1 | 10 pin female header |  | S7043-ND | 0.85
Mechanical | X2 | 10 pin female header |  | S7043-ND | 0.85
Mechanical | X3 | 16 pin male header 0.1" pitch |  | S1011EC-16-ND | 0.4
Mechanical | X4 | 4-40 Hex standoff 1/4" long, 3/16" diameter |  | 36-1891-ND | 0.4
Mechanical | X5 | 4-40 Hex standoff 1/4" long, 3/16" diameter |  | 36-1891-ND | 0.4
Mechanical | X6 | 4-40 Hex standoff 1/4" long, 3/16" diameter |  | 36-1891-ND | 0.4
Mechanical | X7 | 4-40 Hex standoff 1/4" long, 3/16" diameter |  | 36-1891-ND | 0.4
Mechanical | X8 | 4-40 Hex standoff 1/4" long, 3/16" diameter |  | 36-1891-ND | 0.4
Mechanical | X9 | 4-40 Hex standoff 1/4" long, 3/16" diameter |  | 36-1891-ND | 0.4
Mechanical | X10 | 4-40 Hex standoff 1/4" long, 3/16" diameter |  | 36-1891-ND | 0.4
Mechanical | X11 | 4-40 Hex standoff 1/4" long, 3/16" diameter |  | 36-1891-ND | 0.4
Mechanical | X12 | 4-40 1/4" pan head philips screw |  | 36-9900-ND | 0.1
Mechanical | X13 | 4-40 1/4" pan head philips screw |  | 36-9900-ND | 0.1
Mechanical | X14 | 4-40 1/4" pan head philips screw |  | 36-9900-ND | 0.1
Mechanical | X15 | 4-40 1/4" pan head philips screw |  | 36-9900-ND | 0.1
Mechanical | X16 | 4-40 hex nut |  | 36-4694-ND | 0.08
Mechanical | X17 | 4-40 hex nut |  | 36-4694-ND | 0.08
Mechanical | X18 | 4-40 hex nut |  | 36-4694-ND | 0.08
Mechanical | X19 | 4-40 hex nut |  | 36-4694-ND | 0.08
Mechanical | X20 | 4-40 1/2" pan head philips screw |  | 36-9902-ND | 0.12
Mechanical | X21 | 4-40 1/2" pan head philips screw |  | 36-9902-ND | 0.12
Mechanical | X22 | 4-40 1/2" pan head philips screw |  | 36-9902-ND | 0.12
Mechanical | X23 | 4-40 1/2" pan head philips screw |  | 36-9902-ND | 0.12
Mechanical | X24 | 8 pin DIP socket |  | AE9986-ND | 0.18
20.03
Components from Other Internet Sources
Item | Part | Description | Price | Web Site
Integrated Circuit | U1 | Arduino Pro Micro | 5.71 | http://www.dx.com/p/pro-micro-atmega-32u4-5v-16mhz-development-board-module-for-arduino-deep-blue-320958#.WAthJOArIdU
Integrated Circuit | U2 | AD9850 DDS Module | 12.1 | http://www.ebay.com/itm/AD9850-DDS-Signal-Generator-Module-0-40MHz-2-Sine-Wave-And-2-Square-Wave-Output-/170910337597
LCD | LCD1 | 2x16 LCD Display | 3.41 | http://www.ebay.com/itm/1602-162-16x2-Character-LCD-Display-Module-HD44780-Controller-Yellow-Blacklight-/400436751565?hash=item5d3be3eccd:g:uiMAAOSwZVlXkHXi
Components from PackTenna
Item | Part | Description | Price | Web Site
Antenna Analyzer Parts Kit includes… |  |  | 16.8
| PCB | Printed circuit board
| D1 | AA143 Germanium diode
| D2 | AA143 Germanium diode